## Sheet1
Item Number | BUILD-OPT | Quantity | Part Reference | Description | MF | MP | PACKAGE | Value | DIGI-KEY_PART_NUMBER | DIGI-KEY_PURCHASE_URL | DIGI-KEY_PRICE | Extended Quantity | Extended Price
1 | ALL | 1 | C2 | CAP CER 0.1UF 16V X7R 0603 | KEMET | C0603C104J4RACTU | 0603 | 100n | 399-1097-1-ND | https://www.digikey.com/products/en?keywords=399-1097-1-Nd | 0.15 | 36 | 5.4
2 | ALL | 2 | C5 C6 | CAP CER 33PF 50V C0G/NPO 1206 | Yageo | CC1206JRNPO9BN330 | 1206 | 33pF | 311-1156-1-ND | https://www.digikey.com/product-detail/en/yageo/CC1206JRNPO9BN330/311-1156-1-ND/303066 | 0.24 | 72 | 17.28
3 | ALL | 2 | C7 C8 | CAP CER 1206 33PF 2000V C0G 5% | KEMET | C1206C330JGGACAUTO | 1206 | 560pF | 399-16703-1-ND | https://www.digikey.com/product-detail/en/kemet/C1206C330JGGACAUTO/399-16703-1-ND/8110069 | 1.06 | 72 | 76.32
4 | ALL | 7 | C10 C11 C12 C13 C14 C15 C16 | CAP CER 0.1UF 50V X7R 1206 | KEMET | C1206C104K5RAC7800 | 1206 | 0.1uF | 399-C1206C104K5RAC7800CT-ND | https://www.digikey.com/product-detail/en/kemet/C1206C104K5RAC7800/399-C1206C104K5RAC7800CT-ND/411524 | 0.12 | 252 | 30.24
5 | ALL | 1 | C17 | CAP CER 4700PF 50V NP0 1206 | TDK Corporation | CGA5C2NP01H472J060AA | 1206 | 4700pF | 445-12840-1-ND | https://www.digikey.com/product-detail/en/tdk-corporation/CGA5C2NP01H472J060AA/445-12840-1-ND/3954506 | 0.43 | 36 | 15.48
6 | ALL | 1 | D1 | DIODE SCHOTTKY 60V 5A SMB | STMicroelectronics | STPS5L60U | DO-214AA | M7 | 497-16321-1-ND | https://www.digikey.com/product-detail/en/stmicroelectronics/STPS5L60U/497-16321-1-ND/5848347 | 0.59 | 36 | 21.24
7 | ALL | 1 | D4 | TVS DIODE 24V 50V SC70-3 | Nexperia USA Inc. | PESD1CAN-UX | SC-70 | PESD1CAN | 1727-1306-1-ND | https://www.digikey.com/product-detail/en/nexperia-usa-inc/PESD1CAN-UX/1727-1306-1-ND/4386316 | 0.39 | 36 | 14.04
8 | ALL | 2 | DS1 DS2 | LED, Green, Yellow, Through Hole, T-1 (3mm), 118 °, Round, Y 30mA, G 30mA | Multicomp | L23R3000K2P2 | 2-TH | N_A | 97K4090 | https://www.newark.com/multicomp/l23r3000k2p2/led-3mm-green-yellow/dp/97K4090?gclid=EAIaIQobChMIs_Xk3szq5QIVDvbjBx2HsQeTEAkYASABEgJa6fD_BwE&mckv=sFNQmY5rU_dc¦pcrid¦350577457110¦plid¦¦kword¦¦match¦¦slid¦¦product¦97K4090¦pgrid¦69832101039¦ptaid¦pla-364360548877¦&CMP=KNC-GUSA-GEN-SHOPPING-Private-LabelMulticomp-NonShowcasing | 1.44 | 72 | 103.68
9 | ALL | 1 | IC1 | IC REG LINEAR 3.3V 800MA SOT223 | ON Semiconductor | MC33269ST-3.3T3G | SOT-223 | MC33269ST-3.3T3G | MC33269ST-3.3T3GOSCT-ND | https://www.digikey.com/product-detail/en/on-semiconductor/MC33269ST-3.3T3G/MC33269ST-3.3T3GOSCT-ND/2120818 | 0.93 | 36 | 33.48
10 | ALL | 1 | IC1_2515 | IC CAN CONTROLLER W/SPI 18DIP | Microchip Technology | MCP2515-I/P | 18-PDIP | MCP2515 | MCP2515-I/P-ND | https://www.digikey.com/products/en?keywords=MCP2515-I%2FP-ND | 1.94 | 36 | 69.84
11 | ALL | 1 | IC2 | IC REG LINEAR 5V 800MA DPAK | ON Semiconductor | MC33269DTRK-5.0G | DPAK | MC33269DT-5.0G | MC33269DTRK-5.0GOSCT-ND | https://www.digikey.com/product-detail/en/on-semiconductor/MC33269DTRK-5.0G/MC33269DTRK-5.0GOSCT-ND/2120817 | 0.74 | 36 | 26.64
12 | ALL | 3 | IC2_2551 IC3_2551 IC4_2551 | IC TRANSCEIVER HALF 1/1 8DIP | Microchip Technology | MCP2551-I/P | 8-PDIP | MCP2551DIL08 | MCP2551-I/P-ND | https://www.digikey.com/product-detail/en/microchip-technology/MCP2551-I-P/MCP2551-I-P-ND/509453 | 1.09 | 108 | 117.72
13 | ALL | 1 | IC3_4802 | IC DAC 8BIT V-OUT 8DIP | Microchip Technology | MCP4802-E/P | 8-PDIP | MCP4802 | MCP4802-E/P-ND | https://www.digikey.com/product-detail/en/microchip-technology/MCP4802-E-P/MCP4802-E-P-ND/2332807 | 1.48 | 36 | 53.28
14 | ALL | 1 | J1 | TERM BLK 4POS SIDE ENT 3.5MM PCB | Molex | 393570004 | 4-TH | N_A | WM7860-ND | https://www.digikey.com/products/en?keywords=WM7860-ND | 1.6 | 36 | 57.6
15 | ALL | 1 | J2 | CONN HEADER VERT 20POS 2.54MM | TE Connectivity | 5103308-5 | 2x10-TH | PicoScope | A33165-ND | https://www.digikey.com/products/en?keywords=A33165-ND | 1.54 | 36 | 55.44
16 | ALL | 1 | JP2 | CONN HEADER VERT 6POS 2.54MM | Amphenol ICC (FCI) | 67997-206HLF | 2x3-TH | PINHD-2X3 | 609-3234-ND | https://www.digikey.com/product-detail/en/amphenol-icc-fci/67997-206HLF/609-3234-ND/1878491 | 0.33 | 36 | 11.88
18 | ALL | 2 | PC1 PC2 | Aluminum Electrolytic Capacitors - SMD 50VDC 47uF 20% Anti-Vibe AEC-Q200 | Panasonic | EEE-FK1H470XV | SMD | 47u | 667-EEE-FK1H470XV | https://www.mouser.com/ProductDetail/Panasonic/EEE-FK1H470XV?qs=%2Fha2pyFaduioJWBrqH8qNVL59BcgX7P8SqTEE4%252BdbMtEm51fKSpkLA%3D%3D | 0.91 | 72 | 65.52
19 | ALL | 1 | Q1 | Crystal 16MHz _30ppm _Tol_ _50ppm _Stability_ 20pF FUND 50Ohm | ECS Inc. | ECS-160-20-46X | HC-46/X | 16MHz | XC1759-ND | https://www.digikey.com/products/en?keywords=XC1759-ND | 0.39 | 36 | 14.04
20 | ALL | 4 | R1 R2 R3 R4 | Metal Film Resistors .4watt 4.7Kohms 1% 1/8watt body size | Vishay | MBA02040C4701FRP00 | Axial | 4.7 k | 594-5063JD4K700FT | https://www.mouser.com/ProductDetail/Vishay-Beyschlag/MBA02040C4701FRP00?qs=sGAEpiMZZMsPqMdJzcrNwkfQgWkDJ%252BE2jmFCN2o1S%2F4%3D | 0.14 | 144 | 20.16
21 | ALL | 3 | R5 R12 R13 | RES SMD 1K OHM 5% 1/4W 1206 | Bourns Inc. | CR1206-JW-102ELF | 1206 | 1K | 118-CR1206-JW-102ELFCT-ND | https://www.digikey.com/product-detail/en/bourns-inc/CR1206-JW-102ELF/CR1206-JW-102ELFCT-ND/3925455 | 0.1 | 108 | 10.8
22 | ALL | 2 | R7 R8 | RES SMD 100 OHM 1% 1/4W 1206 | Bourns Inc. | CR1206-FX-1000ELF | 1206 | 100 | CR1206-FX-1000ELFCT-ND | https://www.digikey.com/product-detail/en/bourns-inc/CR1206-FX-1000ELF/CR1206-FX-1000ELFCT-ND/3437916 | 0.1 | 72 | 7.2
23 | ALL | 3 | R9 R30 R32 | RES SMD 4.7K OHM 5% 1/4W 1206 | Bourns Inc. | CR1206-JW-472ELF | 1206 | 4.7K | 118-CR1206-JW-472ELFCT-ND | https://www.digikey.com/product-detail/en/bourns-inc/CR1206-JW-472ELF/CR1206-JW-472ELFCT-ND/3925468 | 0.1 | 108 | 10.8
24 | ALL | 1 | R14 | RES SMD 20K OHM 1% 1/4W 1206 | Bourns Inc. | CR1206-FX-2002ELF | 1206 | 20K | CR1206-FX-2002ELFCT-ND | https://www.digikey.com/product-detail/en/bourns-inc/CR1206-FX-2002ELF/CR1206-FX-2002ELFCT-ND/3767632 | 0.1 | 36 | 3.6
25 | ALL | 2 | R22 R24 | RES SMD 2.2K OHM 1% 1/4W 1206 | Bourns Inc. | CR1206-FX-2201ELF | 1206 | 2.2K | CR1206-FX-2201ELFCT-ND | https://www.digikey.com/product-detail/en/bourns-inc/CR1206-FX-2201ELF/CR1206-FX-2201ELFCT-ND/3767688 | 0.1 | 72 | 7.2
26 | ALL | 2 | R23 R25 | RES SMD 3.3K OHM 1% 1/4W 1206 | Bourns Inc. | CR1206-FX-3301ELF | 1206 | 3.3K | CR1206-FX-3301ELFCT-ND | https://www.digikey.com/product-detail/en/bourns-inc/CR1206-FX-3301ELF/CR1206-FX-3301ELFCT-ND/3767770 | 0.11 | 72 | 7.92
30 | ALL | 4 | TP0 TP1 TP3 TP4 | PC TEST POINT COMPACT RED | Keystone Electronics | 5005 | 1-TH | TH_TP | 36-5005-ND | https://www.digikey.com/product-detail/en/keystone-electronics/5005/36-5005-ND/255329 | 0.35 | 144 | 50.4
33 | ALL | 1 | X1 | CONN PWR JACK 2X5.5MM SOLDER | CUI Devices | PJ-037A |  | DC21MMX | CP-037A-ND | https://www.digikey.com/product-detail/en/cui-devices/PJ-037A/CP-037A-ND/1644545 | 0.58 | 36 | 20.88
34 | ALL | 9 | MCU1,MCU2,U1,U2,U3,SD1,SD2 | CONN HEADER VERT 40POS 2.54MM | Sullins | PRPC040SAAN-RC |  |  | S1011EC-40-ND | https://www.digikey.com/product-detail/en/sullins-connector-solutions/PRPC040SAAN-RC/S1011EC-40-ND/2775214 | 0.66 | 324 | 213.84
1141.92
Total Number of boards: |  | 30
Overage |  | 20%
Note on L1: [Threaded comment] Your version of Excel allows you to read this threaded comment; however, any edits to it will get removed if the file is opened in a newer version of Excel. Learn more: https://go.microsoft.com/fwlink/?linkid=870924 Comment: **For Qty 1