## Sheet1
Pin Number | HL DUE Pin Name | Mapped HL Arduino Pin Name | HL Board V3.0 Pin Name | Signals go to: Router Brd | LL Mega2560 Pin Name | Mapped Arduino Pin Name | LL Board V3.1 Pin Name | Signals go to: Router Brd | LL 2515 Chip 18 Pin Name | LL Mapped 2515 Pins | Signals go to: LL Board | HL 2551 Chip 8 Pin Name | HL 2551 Mapped Pin Name | Signals go to: HL Board | DAC Chip Pin Name | Mapped DAC Pin | Signals go to: LL Board
0 | PA8 | RX0 |  | X | PG5 ( OC0B ) | Digital pin 4 (PWM) |  | X | TXCAN | CAN_TXD | X ***Goes to HL (CANTX)/ R Brd (CANTX) | TXD | CAN_TX | CANTX ***And R Brd (CANTX) | VDD | 5V | X
1 | PA9 | TX0 |  | X | PE0 ( RXD0/PCINT8 ) | Digital pin 0 (RX0) | RX0 | RX1 (19) | RXCAN | CAN_RXD | X ***Goes to HL (CANRX)/ R Brd (CANRX) | VSS | GND | X | ~CS | DAC_SS | D48
2 | PB25 | Digital Pin 2 |  | X | PE1 ( TXD0 ) | Digital pin 1 (TX0) | TX0 | TX1 (18) | CLKOUT/SOF | X | X | VDD | 5V | X | SCK | SCK | D52 ***And to 2515 (13)
3 | PC28 | Digital Pin 3 |  | X | PE2 ( XCK0/AIN0 ) |  |  | X | ~TX0RTS | GND | X | RXD | CAN_RX | CANRX ***And R Brd (CANRX) | SDI | MOSI | D51 ***And to 2515 (14)
4 | Both PA29 and PC26 | Digital Pin 4 |  | X | PE3 ( OC3A/AIN1 ) | Digital pin 5 (PWM) | WATCHDOG | D5 | ~TX1RTS | GND | X | VREF | X | X | ~LDAC | ~LATCH | X
5 | PC25 | Digital Pin 5 |  | X | PE4 ( OC3B/INT4 ) | Digital pin 2 (PWM) | BRAKE_PWM | D2 | ~TX2RTS | GND | X | CANL | CANL | X ***Goes to CAN_BUS (3) | VOUTB | DACB | X ***Goes to R Brd (A0)
6 | PC24 | Digital Pin 6 |  | X | PE5 ( OC3C/INT5 ) | Digital pin 3 (PWM) |  | X | OSC2 | OSC2 | X | CANH | CANH | X ***Goes to CAN_BUS (4) | VSS | GND | X
7 | PC23 | Digital Pin 7 |  | X | PE6 ( T3/INT6 ) |  |  | X | OSC1 | OSC1 | X | RS | GND | X | VOUTA | DACA | X ***Goes to R Brd (A1)
8 | PC22 | Digital Pin 8 |  | X | PE7 ( CLKO/ICP3/INT7 ) |  |  | X | VSS | GND | X
9 | PC21 | Digital Pin 9 |  | X | VCC | VCC |  | X | ~RX1BF | X | X
10 | Both con. to PA28 & PC29 | Digital Pin 10 |  | X | GND | GND |  | X | ~RX0BF | X | X
11 | PD7 | Digital Pin 11 |  | X | PH0 ( RXD2 ) | Digital pin 17 (RX2) |  | X | ~INT | CAN_INT | A10 ***And goes to R Brd (A10)
12 | PD8 | Digital Pin 12 |  | X | PH1 ( TXD2 ) | Digital pin 16 (TX2) |  | X | SCK | LL_SCK | D52
13 | PB27 | Digital Pin 13 / Amber LED "L" |  | X | PH2 ( XCK2 ) |  |  | X | SI | MOSI | D51
14 | PD4 | TX3 | GPS_RX | RX3 (14) | PH3 ( OC4A ) | Digital pin 6 (PWM) | STEER_SERVO_PWM | D6 | SO | MISO | D50
15 | PD5 | RX3 | GPS_TX | TX3 (15) | PH4 ( OC4B ) | Digital pin 7 (PWM) |  | X | ~CS | CAN_SS | D49
16 | PA13 | TX2 |  | X | PH5 ( OC4C ) | Digital pin 8 (PWM) |  | X | RESET | RS
17 | PA12 | RX2 |  | X | PH6 ( OC2B ) | Digital pin 9 (PWM) |  | X | VDD | 5V
18 | PA11 | TX1 |  | X | PB0 ( SS/PCINT0 ) | Digital pin 53 (SS) | SPI_SLAVE | No Longer to be used
19 | PA10 | RX1 |  | X | PB1 ( SCK/PCINT1 ) | Digital pin 52 (SCK) | LL_SCK | X ***Goes to: DAC (Pin 3) /2515 (Pin 13)
20 | PB12 | SDA | SDA1 | SDA1 | PB2 ( MOSI/PCINT2 ) | Digital pin 51 (MOSI) | MOSI | X ***Goes to: DAC (Pin 4) / 2515 (Pin 14)
21 | PB13 | SCL | SCL1 | SCL1 | PB3 ( MISO/PCINT3 ) | Digital pin 50 (MISO) | MISO | X ***Goes to: 2515 (Pin 15)
22 | PB26 | Digital Pin 22 | WHEELROTATION | A8 ***And to LL (Pin A8) | PB4 ( OC2A/PCINT4 ) | Digital pin 10 (PWM) |  | X
23 | PA14 | Digital Pin 23 | INT1 | D23 | PB5 ( OC1A/PCINT5 ) | Digital pin 11 (PWM) |  | X
24 | PA15 | Digital Pin 24 | DRDY_G | D24 | PB6 ( OC1B/PCINT6 ) | Digital pin 12 (PWM) |  | X
25 | PD0 | Digital Pin 25 | CS_GYRO | D25 | PB7 ( OC0A/OC1C/PCINT7 ) | Digital pin 13 (PWM) | DEBUG_LED | X
26 | PD1 | Digital Pin 26 | DRDY_C | D26 | PH7 ( T4 ) |  |  | X
27 | PD2 | Digital Pin 27 | I1 | D27 | PG3 ( TOSC2 ) |  |  | X
28 | PD3 | Digital Pin 28 | I2 | D28 | PG4 ( TOSC1 ) |  |  | X
29 | PD6 | Digital Pin 29 | PPS | D29 | RESET | RESET |  | X
30 | PD9 | Digital Pin 30 | FIX | D30 | VCC | VCC |  | X
31 | PA7 | Digital Pin 31 | EN | D31 | GND | GND |  | X
32 | PD10 | Digital Pin 32 | CS_MOUSE | D32 | XTAL2 | XTAL2 |  | X
33 | PC1 | Digital Pin 33 | NPD | D33 | XTAL1 | XTAL1 |  | X
34 | PC2 | Digital Pin 34 | LED | D34 | PL0 ( ICP4 ) | Digital pin 49 | CAN_SS | X ***Goes to: 2515 (Pin 16)
35 | PC3 | Digital Pin 35 | CS_SD | D35 | PL1 ( ICP5 ) | Digital pin 48 | DAC_SS | X ***Goes to: DAC (Pin 2)
36 | PC4 | Digital Pin 36 | CARD_DETECT | D36 | PL2 ( T5 ) | Digital pin 47 |  | X
37 | PC5 | Digital Pin 37 | CS_C5_FRONT | D37 | PL3 ( OC5A ) | Digital pin 46 (PWM) |  | X
38 | PC6 | Digital Pin 38 | CS_C5_REAR | D38 | PL4 ( OC5B ) | Digital pin 45 (PWM) |  | X
39 | PC7 | Digital Pin 39 |  | X | PL5 ( OC5C ) | Digital pin 44 (PWM) |  | X
40 | PC8 | Digital Pin 40 |  | X | PL6 | Digital pin 43 |  | X
41 | PC9 | Digital Pin 41 |  | X | PL7 | Digital pin 42 |  | X
42 | PA19 | Digital Pin 42 |  | X | PD0 ( SCL/INT0 ) | Digital pin 21 (SCL) |  | X
43 | PA20 | Digital Pin 43 |  | X | PD1 ( SDA/INT1 ) | Digital pin 20 (SDA) |  | X
44 | PC19 | Digital Pin 44 |  | X | PD2 ( RXDI/INT2 ) | Digital pin 19 (RX1) |  | X
45 | PC18 | Digital Pin 45 |  | X | PD3 ( TXD1/INT3 ) | Digital pin 18 (TX1) |  | X
46 | PC17 | Digital Pin 46 |  | X | PD4 ( ICP1 ) |  |  | X
47 | PC16 | Digital Pin 47 |  | X | PD5 ( XCK1 ) |  |  | X
48 | PC15 | Digital Pin 48 |  | X | PD6 ( T1 ) |  |  | X
49 | PC14 | Digital Pin 49 |  | X | PD7 ( T0 ) | Digital pin 38 | BUZZER | D3
50 | PC13 | Digital Pin 50 |  | X | PG0 ( WR ) | Digital pin 41 |  | X
51 | PC12 | Digital Pin 51 |  | X | PG1 ( RD ) | Digital pin 40 |  | X
52 | PB21 | Digital Pin 52 |  | X | PC0 ( A8 ) | Digital pin 37 | VOLTAGE_SWITCH | D4
53 | PB14 | Digital Pin 53 | SPI_SS | D53 | PC1 ( A9 ) | Digital pin 36 | D_36 | D7
54 | PA16 | Analog In 0 |  | X | PC2 ( A10 ) | Digital pin 35 |  | X
55 | PA24 | Analog In 1 |  | X | PC3 ( A11 ) | Digital pin 34 | FWDSW | D8
56 | PA23 | Analog In 2 |  | X | PC4 ( A12 ) | Digital pin 33 |  | X
57 | PA22 | Analog In 3 |  | X | PC5 ( A13 ) | Digital pin 32 |  | X
58 | PA6 | Analog In 4 |  | X | PC6 ( A14 ) | Digital pin 31 |  | X
59 | PA4 | Analog In 5 |  | X | PC7 ( A15 ) | Digital pin 30 |  | X
60 | PA3 | Analog In 6 |  | X | VCC | VCC |  | X
61 | PA2 | Analog In 7 |  | X | GND | GND |  | X
62 | PB17 | Analog In 8 |  | X | PJ0 ( RXD3/PCINT9 ) | Digital pin 15 (RX3) | RX3 | RX2 (17)
63 | PB18 | Analog In 9 |  | X | PJ1 ( TXD3/PCINT10 ) | Digital pin 14 (TX3) | TX3 | TX2 (16)
64 | PB19 | Analog In 10 |  | X | PJ2 ( XCK3/PCINT11 ) |  |  | X
65 | PB20 | Analog In 11 |  | X | PJ3 ( PCINT12 ) |  |  | X
66 | PB15 | DAC0 |  | X | PJ4 ( PCINT13 ) |  |  | X
67 | PB16 | DAC1 |  | X | PJ5 ( PCINT14 ) |  |  | X
68 | PA1 | CANRX | CANRX | CANRX | PJ6 ( PCINT 15 ) |  |  | X
69 | PA0 | CANTX | CANTX | CANTX | PG2 ( ALE ) | Digital pin 39 | BRAKE_ON | D9
70 | PA17 | SDA1 |  | X | PA7 ( AD7 ) | Digital pin 29 |  | X
71 | PA18 | SCL2 |  | X | PA6 ( AD6 ) | Digital pin 28 |  | X
72 | PC30 | LED "RX" |  | X | PA5 ( AD5 ) | Digital pin 27 |  | X
73 | PA21 | LED "TX" |  | X | PA4 ( AD4 ) | Digital pin 26 |  | X
74 | PA25 | (MISO) | HIN_ROUT | MISO | PA3 ( AD3 ) | Digital pin 25 |  | X
75 | PA26 | (MOSI) | HOUT_RIN | MOSI | PA2 ( AD2 ) | Digital pin 24 | REVERSE | D10
76 | PA27 | (SCLK) | SCK | SCK | PA1 ( AD1 ) | Digital pin 23 |  | X
77 | PA28 | (NPCS0) |  | X | PA0 ( AD0 ) | Digital pin 22 | REGEN_ACTIVE | D11
78 | PB23 | (unconnected) |  | X | PJ7 |  |  | X
79 | PB11 | ID |  | X | VCC | VCC |  | X
80 | PB10 | VB0F |  | X | GND | GND |  | X
81 |  |  |  |  | PK7 ( ADC15/PCINT23 ) | Analog pin 15 | HALLPHASEA (INT) | A6
82 |  |  |  |  | PK6 ( ADC14/PCINT22 ) | Analog pin 14 | HALLPHASEB (INT) | A5
83 |  |  |  |  | PK5 ( ADC13/PCINT21 ) | Analog pin 13 | EBIKECONTRL (INT) | A4
84 |  |  |  |  | PK4 ( ADC12/PCINT20 ) | Analog pin 12 | HALLPHASEC (INT) | A3
85 |  |  |  |  | PK3 ( ADC11/PCINT19 ) | Analog pin 11 | SPEEDOMETER (INT) | A11
86 |  |  |  |  | PK2 ( ADC10/PCINT18 ) | Analog pin 10 | CAN_INT | A10
87 |  |  |  |  | PK1 ( ADC9/PCINT17 ) | Analog pin 9 | ESTOP_INT | A9
88 |  |  |  |  | PK0 ( ADC8/PCINT16 ) | Analog pin 8 | WHEELROTATION | A8
89 |  |  |  |  | PF7 ( ADC7 ) | Analog pin 7 | R_RTN_GND | NOT NEEDED
90 |  |  |  |  | PF6 ( ADC6 ) | Analog pin 6 | L_RTN_GND | NOT NEEDED
91 |  |  |  |  | PF5 ( ADC5/TMS ) | Analog pin 5 |  | X
92 |  |  |  |  | PF4 ( ADC4/TMK ) | Analog pin 4 |  | X
93 |  |  |  |  | PF3 ( ADC3 ) | Analog pin 3 | R_SENSE | DAC1
94 |  |  |  |  | PF2 ( ADC2 ) | Analog pin 2 | L_SENSE | DAC0
95 |  |  |  |  | PF1 ( ADC1 ) | Analog pin 1 |  | X
96 |  |  |  |  | PF0 ( ADC0 ) | Analog pin 0 |  | X
97 |  |  |  |  | AREF | Analog Reference |  | X
98 |  |  |  |  | GND | GND |  | X
99 |  |  |  |  | AVCC | VCC |  | X